## PowerBlock
line # | Ref Designator | Part Number | Sch. Value | QTY | DNP? | NOTE
1 | J1,J2,J3 | 26605040 |  | 3 | DNP
2 | U9,U10,U11,U12,U13 | LT3086 |  | 5
3 | U1 | LTM4613 |  | 1
4 | J4,J5,J6,J7,J8,J9 | Mount2.55mm_plated |  | 0 | DNP
5 | J10,J11,J12,J13,J14,J15,J16,J17 | Mount6-32_plated |  | 0 | DNP
6 | U3,U4,U5,U6,U7,U8 | pn-tp |  | 0 | DNP
7 | R16 | pn-res2010 | 0.5ohm | 1 |  | 1 W rated: https://www.digikey.com/product-detail/en/vishay-dale/WSL2010R5000FEA18/WSLF-.50CT-ND/713482
8 | C22 | cap0603 | 0.02uF | 1 |  | 50V rating
9 | R14,R15 | pn-res2010 | 0.003ohm | 2 |  | perhaps put ferrite here instead
10 | C16,C21 | cap0603 | 10nF | 2
11 | C1,C2,C3,C4,C6,C7 |  |  |  |  | 50V rated 10uF 0603 caps don't exist…35V rated 4.7uF best option for input decoupling: https://www.digikey.com/product-detail/en/murata-electronics-north-america/GRM188R6YA475KE15D/490-7205-1-ND/3900448
12 | C10,C11,C12,C13,C14,C15,C17,C18,C19,C20 | cap0603 | 10 uF | 16 |  | Use 10uF 0603 (16V+ rating) on output side, i.e.: https://www.digikey.com/product-detail/en/tdk-corporation/C1608X5R1E106M080AC/445-9015-1-ND/3648665
13 | C23 | cap0603 | 22pF | 1
14 | C8,C9 | cap0603 | 22uF | 2 |  | need to use 10uF (rating doesn't exists for 22uF…), same link as #12
15 | R13 | res0603 | 51k | 1
16 | R1 | res0603 | 51k | 1
17 | R6,R9 | res0603 | 82.5k | 2
18 | C26,C27,C28,C29,C30 | pn-cap1812 | 100uF | 5 |  | 16V or 25V rating. Probably needs to be 22uF part, i.e.: https://www.digikey.com/product-detail/en/tdk-corporation/C4532X7R1E226M250KC/445-1607-1-ND/634402
19 | C31,C32,C33,C34,C35 | pn-cap2917 | 100uF | 5
20 | R5,R10 | res0603 | 232k | 2
21 | R2,R3,R4,R7,R8 | res0603 | 332ohm | 5
22 | R11 | res0603 | 392k | 1
|  |  | Total parts | 56