## RFswitch
# | Ref Designator | Part Number | Value | QTY | Note | Order link
1 | C19 | cap, generic ceramic 0402 | 0.1uF | 8 |  | https://www.digikey.com/product-detail/en/murata-electronics-north-america/GRM155R71C104KA88J/490-6328-1-ND/3845525
| C15 | cap, generic ceramic 0402 | 0.1uF
| C16 | cap, generic ceramic 0402 | 0.1uF
| C17 | cap, generic ceramic 0402 | 0.1uF
| C18 | cap, generic ceramic 0402 | 0.1uF
| C22 | cap, generic ceramic 0402 | 0.1uF
| C21 | cap, generic ceramic 0402 | 0.1uF
| C20 | cap, generic ceramic 0402 | 0.1uF
2 | C12 | cap, generic ceramic 0603 | 0.1uF | 11 | Do not install | https://www.digikey.com/product-detail/en/murata-electronics-north-america/GRM188R71C104KA01D/490-1532-1-ND/587771
| C13 | cap, generic ceramic 0603 | 0.1uF
| C9 | cap, generic ceramic 0603 | 0.1uF
| C8 | cap, generic ceramic 0603 | 0.1uF
| C7 | cap, generic ceramic 0603 | 0.1uF
| C6 | cap, generic ceramic 0603 | 0.1uF
| C5 | cap, generic ceramic 0603 | 0.1uF
| C4 | cap, generic ceramic 0603 | 0.1uF
| C3 | cap, generic ceramic 0603 | 0.1uF
| C2 | cap, generic ceramic 0603 | 0.1uF
| C1 | cap, generic ceramic 0603 | 0.1uF
3 | C14 | cap, generic ceramic 0603 | 1uF | 1
4 | C11 | cap, generic ceramic 0603 | 10uF | 1 |  | https://www.digikey.com/product-detail/en/murata-electronics-north-america/GRM188R60J106ME47D/490-3896-1-ND/965938
5 | U1 | LM317_SM |  | 1 | Do not install
6 | P1 | MiniFit-Jr-5566-2pin |  | 1
7 | A3 | pn-ADG918BCP |  | 8 |  | https://www.digikey.com/product-detail/en/analog-devices-inc/ADG918BCPZ-REEL7/ADG918BCPZ-REEL7CT-ND/1207281
| A2 | pn-ADG918BCP
| A6 | pn-ADG918BCP
| A1 | pn-ADG918BCP
| A8 | pn-ADG918BCP
| A7 | pn-ADG918BCP
| A5 | pn-ADG918BCP
| A4 | pn-ADG918BCP
8 | C10 | cap, generic ceramic 0805 | 10uF | 1 |  | https://www.digikey.com/product-detail/en/murata-electronics-north-america/GRM219R60J106KE19D/490-3340-6-ND/1788792
9 | R17 | pn-res2010 |  | 1 | put 0.05 ohm resistor | DK: WSLE-.05CT-ND
10 | R18 | pn-res2010 |  | 1 | Put ferrite here | DK: 732-1641-1-ND
11 | R13 | resistor, generic chip 0603 | 0 | 1 |  | https://www.digikey.com/product-detail/en/yageo/RC0402JR-070RL/311-0.0JRCT-ND/729353
12 | R12 | resistor, generic chip 0603 | 1k | 2 |  | https://www.digikey.com/product-detail/en/yageo/RC0603FR-071KL/311-1.00KHRCT-ND/729790
| R11 | resistor, generic chip 0603 | 1k |  | Do not install
13 | R16 | resistor, generic chip 0603 | 16.67 | 3 |  | https://www.digikey.com/product-detail/en/vishay-dale/CRCW060316R5FKEA/541-16.5HCT-ND/1179604
| R15 | resistor, generic chip 0603 | 16.67
| R14 | resistor, generic chip 0603 | 16.67
14 | R2 | resistor, generic chip 0603 | 240 | 2 | Do not install
| R1 | resistor, generic chip 0603 | 240 |  | Do not install
15 | R3 | resistor, generic chip 0603 | 0ohms or ferrite | 8 | install 0603 ferrite | https://www.digikey.com/product-detail/en/murata-electronics-north-america/BLM18TG102TN1D/490-9701-1-ND/4934841
| R4 | resistor, generic chip 0603 | 0ohms or ferrite |  | install 0603 ferrite
| R10 | resistor, generic chip 0603 | 0ohms or ferrite |  | install 0603 ferrite
| R9 | resistor, generic chip 0603 | 0ohms or ferrite |  | install 0603 ferrite
| R8 | resistor, generic chip 0603 | 0ohms or ferrite |  | install 0603 ferrite
| R7 | resistor, generic chip 0603 | 0ohms or ferrite |  | install 0603 ferrite
| R6 | resistor, generic chip 0603 | 0ohms or ferrite |  | install 0603 ferrite
| R5 | resistor, generic chip 0603 | 0ohms or ferrite |  | install 0603 ferrite
16 | U2 | SCA-4-10+ |  | 2 | from Mini-circuits
| U3 | SCA-4-10+ |  |  | from Mini-circuits
17 | J1 | SMA female, right-angle |  | 8 |  | DK: A120734-ND
| J3 | SMA female, right-angle
| J5 | SMA female, right-angle
| J7 | SMA female, right-angle
| J9 | SMA female, right-angle
| J11 | SMA female, right-angle
| J13 | SMA female, right-angle
| J15 | SMA female, right-angle
18 | J2 | SMA male vert |  | 8 |  | DK: ARFX1229-ND
| J4 | SMA male vert
| J6 | SMA male vert
| J8 | SMA male vert
| J10 | SMA male vert
| J12 | SMA male vert
| J14 | SMA male vert
| J16 | SMA male vert
19 | J18 | SMA female vert |  | 2
| J19 | SMA female vert